## IE Stage Control Signals
Instruction | Control Bus Value | Bit Field Position | Bit Field Name | Description | IF = 0 | IF = 1 | Value
ADD | 0x00000004 | 0 | w_IE_ALUop0 | ALU Control Code Bit 0. See ALU Control Code Table |  |  | 0
|  | 1 | w_IE_ALUop1 | ALU Control Code Bit 1. See ALU Control Code Table |  |  | 0
|  | 2 | w_IE_ALUop2 | ALU Control Code Bit 2. See ALU Control Code Table |  |  | 1
|  | 3 | w_IE_ALUop3 | ALU Control Code Bit 3. See ALU Control Code Table |  |  | 0
|  | 4 | w_IE_ALUSRC | ALU input B source select. | ALU Input B is set to register data 2 | ALU Input B is set to sign extended immediate | 0
|  | 5 | w_IE_RegDest | Writeback register address select | Current Instructions RD field contains the WB Address | Current Instructions RT field contains WB address | 0
|  | 6 | w_IE_ShiftInputSwitch | ALU Input A Selector for Shift Operations | ALU Input A is set to register data 1 | ALU Input A is set to register Data 2 | 0
|  | 7 | w_IE_SHAMTSel | Shift source selection bit | ALU shift amount set to Instruction bits 10:6 | ALU Shift amount set to register data 1 [4:0] | 0
|  | 8 | W_IE_BranchSel | Some Branch Select bit. Not Implemented Currently |  |  | 0
|  | 9 | w_IE_ReverseB | Some Branch Select bit. Not Implemented Currently |  |  | 0
Instruction | Control Bus Value | Bit Field Position | Bit Field Name | Description | IF = 0 | IF = 1 | Value
ADDU | 0x00000005 | 0 | w_IE_ALUop0 | ALU Control Code Bit 0. See ALU Control Code Table |  |  | 1
|  | 1 | w_IE_ALUop1 | ALU Control Code Bit 1. See ALU Control Code Table |  |  | 0
|  | 2 | w_IE_ALUop2 | ALU Control Code Bit 2. See ALU Control Code Table |  |  | 1
|  | 3 | w_IE_ALUop3 | ALU Control Code Bit 3. See ALU Control Code Table |  |  | 0
|  | 4 | w_IE_ALUSRC | ALU input B source select. | ALU Input B is set to register data 2 | ALU Input B is set to sign extended immediate | 0
|  | 5 | w_IE_RegDest | Writeback register address select | Current Instructions RD field contains the WB Address | Current Instructions RT field contains WB address | 0
|  | 6 | w_IE_ShiftInputSwitch | ALU Input A Selector for Shift Operations | ALU Input A is set to register data 1 | ALU Input A is set to register Data 2 | 0
|  | 7 | w_IE_SHAMTSel | Shift source selection bit | ALU shift amount set to Instruction bits 10:6 | ALU Shift amount set to register data 1 [4:0] | 0
|  | 8 | W_IE_BranchSel | Some Branch Select bit. Not Implemented Currently |  |  | 0
|  | 9 | w_IE_ReverseB | Some Branch Select bit. Not Implemented Currently |  |  | 0
Instruction | Control Bus Value | Bit Field Position | Bit Field Name | Description | IF = 0 | IF = 1 | Value
SUB | 0x00000006 | 0 | w_IE_ALUop0 | ALU Control Code Bit 0. See ALU Control Code Table |  |  | 0
|  | 1 | w_IE_ALUop1 | ALU Control Code Bit 1. See ALU Control Code Table |  |  | 1
|  | 2 | w_IE_ALUop2 | ALU Control Code Bit 2. See ALU Control Code Table |  |  | 1
|  | 3 | w_IE_ALUop3 | ALU Control Code Bit 3. See ALU Control Code Table |  |  | 0
|  | 4 | w_IE_ALUSRC | ALU input B source select. | ALU Input B is set to register data 2 | ALU Input B is set to sign extended immediate | 0
|  | 5 | w_IE_RegDest | Writeback register address select | Current Instructions RD field contains the WB Address | Current Instructions RT field contains WB address | 0
|  | 6 | w_IE_ShiftInputSwitch | ALU Input A Selector for Shift Operations | ALU Input A is set to register data 1 | ALU Input A is set to register Data 2 | 0
|  | 7 | w_IE_SHAMTSel | Shift source selection bit | ALU shift amount set to Instruction bits 10:6 | ALU Shift amount set to register data 1 [4:0] | 0
|  | 8 | W_IE_BranchSel | Some Branch Select bit. Not Implemented Currently |  |  | 0
|  | 9 | w_IE_ReverseB | Some Branch Select bit. Not Implemented Currently |  |  | 0
Instruction | Control Bus Value | Bit Field Position | Bit Field Name | Description | IF = 0 | IF = 1 | Value
SUBU | 0x00000007 | 0 | w_IE_ALUop0 | ALU Control Code Bit 0. See ALU Control Code Table |  |  | 1
|  | 1 | w_IE_ALUop1 | ALU Control Code Bit 1. See ALU Control Code Table |  |  | 1
|  | 2 | w_IE_ALUop2 | ALU Control Code Bit 2. See ALU Control Code Table |  |  | 1
|  | 3 | w_IE_ALUop3 | ALU Control Code Bit 3. See ALU Control Code Table |  |  | 0
|  | 4 | w_IE_ALUSRC | ALU input B source select. | ALU Input B is set to register data 2 | ALU Input B is set to sign extended immediate | 0
|  | 5 | w_IE_RegDest | Writeback register address select | Current Instructions RD field contains the WB Address | Current Instructions RT field contains WB address | 0
|  | 6 | w_IE_ShiftInputSwitch | ALU Input A Selector for Shift Operations | ALU Input A is set to register data 1 | ALU Input A is set to register Data 2 | 0
|  | 7 | w_IE_SHAMTSel | Shift source selection bit | ALU shift amount set to Instruction bits 10:6 | ALU Shift amount set to register data 1 [4:0] | 0
|  | 8 | W_IE_BranchSel | Some Branch Select bit. Not Implemented Currently |  |  | 0
|  | 9 | w_IE_ReverseB | Some Branch Select bit. Not Implemented Currently |  |  | 0
Instruction | Control Bus Value | Bit Field Position | Bit Field Name | Description | IF = 0 | IF = 1 | Value
AND | 0x00000000 | 0 | w_IE_ALUop0 | ALU Control Code Bit 0. See ALU Control Code Table |  |  | 0
|  | 1 | w_IE_ALUop1 | ALU Control Code Bit 1. See ALU Control Code Table |  |  | 0
|  | 2 | w_IE_ALUop2 | ALU Control Code Bit 2. See ALU Control Code Table |  |  | 0
|  | 3 | w_IE_ALUop3 | ALU Control Code Bit 3. See ALU Control Code Table |  |  | 0
|  | 4 | w_IE_ALUSRC | ALU input B source select. | ALU Input B is set to register data 2 | ALU Input B is set to sign extended immediate | 0
|  | 5 | w_IE_RegDest | Writeback register address select | Current Instructions RD field contains the WB Address | Current Instructions RT field contains WB address | 0
|  | 6 | w_IE_ShiftInputSwitch | ALU Input A Selector for Shift Operations | ALU Input A is set to register data 1 | ALU Input A is set to register Data 2 | 0
|  | 7 | w_IE_SHAMTSel | Shift source selection bit | ALU shift amount set to Instruction bits 10:6 | ALU Shift amount set to register data 1 [4:0] | 0
|  | 8 | W_IE_BranchSel | Some Branch Select bit. Not Implemented Currently |  |  | 0
|  | 9 | w_IE_ReverseB | Some Branch Select bit. Not Implemented Currently |  |  | 0
Instruction | Control Bus Value | Bit Field Position | Bit Field Name | Description | IF = 0 | IF = 1 | Value
OR | 0x00000001 | 0 | w_IE_ALUop0 | ALU Control Code Bit 0. See ALU Control Code Table |  |  | 1
|  | 1 | w_IE_ALUop1 | ALU Control Code Bit 1. See ALU Control Code Table |  |  | 0
|  | 2 | w_IE_ALUop2 | ALU Control Code Bit 2. See ALU Control Code Table |  |  | 0
|  | 3 | w_IE_ALUop3 | ALU Control Code Bit 3. See ALU Control Code Table |  |  | 0
|  | 4 | w_IE_ALUSRC | ALU input B source select. | ALU Input B is set to register data 2 | ALU Input B is set to sign extended immediate | 0
|  | 5 | w_IE_RegDest | Writeback register address select | Current Instructions RD field contains WB address | Current Instructions RT field contains the WB Address | 0
|  | 6 | w_IE_ShiftInputSwitch | ALU Input A Selector for Shift Operations | ALU Input A is set to register data 1 | ALU Input A is set to register Data 2 | 0
|  | 7 | w_IE_SHAMTSel | Shift source selection bit | ALU shift amount set to Instruction bits 10:6 | ALU Shift amount set to register data 1 [4:0] | 0
|  | 8 | W_IE_BranchSel | Some Branch Select bit. Not Implemented Currently |  |  | 0
|  | 9 | w_IE_ReverseB | Some Branch Select bit. Not Implemented Currently |  |  | 0
Instruction | Control Bus Value | Bit Field Position | Bit Field Name | Description | IF = 0 | IF = 1 | Value
XOR | 0x00000002 | 0 | w_IE_ALUop0 | ALU Control Code Bit 0. See ALU Control Code Table |  |  | 0
|  | 1 | w_IE_ALUop1 | ALU Control Code Bit 1. See ALU Control Code Table |  |  | 1
|  | 2 | w_IE_ALUop2 | ALU Control Code Bit 2. See ALU Control Code Table |  |  | 0
|  | 3 | w_IE_ALUop3 | ALU Control Code Bit 3. See ALU Control Code Table |  |  | 0
|  | 4 | w_IE_ALUSRC | ALU input B source select. | ALU Input B is set to register data 2 | ALU Input B is set to sign extended immediate | 0
|  | 5 | w_IE_RegDest | Writeback register address select | Current Instructions RD field contains WB address | Current Instructions RT field contains the WB Address | 0
|  | 6 | w_IE_ShiftInputSwitch | ALU Input A Selector for Shift Operations | ALU Input A is set to register data 1 | ALU Input A is set to register Data 2 | 0
|  | 7 | w_IE_SHAMTSel | Shift source selection bit | ALU shift amount set to Instruction bits 10:6 | ALU Shift amount set to register data 1 [4:0] | 0
|  | 8 | W_IE_BranchSel | Some Branch Select bit. Not Implemented Currently |  |  | 0
|  | 9 | w_IE_ReverseB | Some Branch Select bit. Not Implemented Currently |  |  | 0
Instruction | Control Bus Value | Bit Field Position | Bit Field Name | Description | IF = 0 | IF = 1 | Value
NOR | 0x00000003 | 0 | w_IE_ALUop0 | ALU Control Code Bit 0. See ALU Control Code Table |  |  | 1
|  | 1 | w_IE_ALUop1 | ALU Control Code Bit 1. See ALU Control Code Table |  |  | 1
|  | 2 | w_IE_ALUop2 | ALU Control Code Bit 2. See ALU Control Code Table |  |  | 0
|  | 3 | w_IE_ALUop3 | ALU Control Code Bit 3. See ALU Control Code Table |  |  | 0
|  | 4 | w_IE_ALUSRC | ALU input B source select. | ALU Input B is set to register data 2 | ALU Input B is set to sign extended immediate | 0
|  | 5 | w_IE_RegDest | Writeback register address select | Current Instructions RD field contains WB address | Current Instructions RT field contains the WB Address | 0
|  | 6 | w_IE_ShiftInputSwitch | ALU Input A Selector for Shift Operations | ALU Input A is set to register data 1 | ALU Input A is set to register Data 2 | 0
|  | 7 | w_IE_SHAMTSel | Shift source selection bit | ALU shift amount set to Instruction bits 10:6 | ALU Shift amount set to register data 1 [4:0] | 0
|  | 8 | W_IE_BranchSel | Some Branch Select bit. Not Implemented Currently |  |  | 0
|  | 9 | w_IE_ReverseB | Some Branch Select bit. Not Implemented Currently |  |  | 0
Instruction | Control Bus Value | Bit Field Position | Bit Field Name | Description | IF = 0 | IF = 1 | Value
SLL | 0x0000002C | 0 | w_IE_ALUop0 | ALU Control Code Bit 0. See ALU Control Code Table |  |  | 0
|  | 1 | w_IE_ALUop1 | ALU Control Code Bit 1. See ALU Control Code Table |  |  | 0
|  | 2 | w_IE_ALUop2 | ALU Control Code Bit 2. See ALU Control Code Table |  |  | 1
|  | 3 | w_IE_ALUop3 | ALU Control Code Bit 3. See ALU Control Code Table |  |  | 1
|  | 4 | w_IE_ALUSRC | ALU input B source select. | ALU Input B is set to register data 2 | ALU Input B is set to sign extended immediate | 0
|  | 5 | w_IE_RegDest | Writeback register address select | Current Instructions RD field contains WB address | Current Instructions RT field contains the WB Address | 0
|  | 6 | w_IE_ShiftInputSwitch | ALU Input A Selector for Shift Operations | ALU Input A is set to register data 1 | ALU Input A is set to register Data 2 | 1
|  | 7 | w_IE_SHAMTSel | Shift source selection bit | ALU shift amount set to Instruction bits 10:6 | ALU Shift amount set to register data 1 [4:0] | 0
|  | 8 | W_IE_BranchSel | Some Branch Select bit. Not Implemented Currently |  |  | 0
|  | 9 | w_IE_ReverseB | Some Branch Select bit. Not Implemented Currently |  |  | 0
Instruction | Control Bus Value | Bit Field Position | Bit Field Name | Description | IF = 0 | IF = 1 | Value
SRL | 0x0000002E | 0 | w_IE_ALUop0 | ALU Control Code Bit 0. See ALU Control Code Table |  |  | 0
|  | 1 | w_IE_ALUop1 | ALU Control Code Bit 1. See ALU Control Code Table |  |  | 1
|  | 2 | w_IE_ALUop2 | ALU Control Code Bit 2. See ALU Control Code Table |  |  | 1
|  | 3 | w_IE_ALUop3 | ALU Control Code Bit 3. See ALU Control Code Table |  |  | 1
|  | 4 | w_IE_ALUSRC | ALU input B source select. | ALU Input B is set to register data 2 | ALU Input B is set to sign extended immediate | 0
|  | 5 | w_IE_RegDest | Writeback register address select | Current Instructions RD field contains WB address | Current Instructions RT field contains the WB Address | 0
|  | 6 | w_IE_ShiftInputSwitch | ALU Input A Selector for Shift Operations | ALU Input A is set to register data 1 | ALU Input A is set to register Data 2 | 1
|  | 7 | w_IE_SHAMTSel | Shift source selection bit | ALU shift amount set to Instruction bits 10:6 | ALU Shift amount set to register data 1 [4:0] | 0
|  | 8 | W_IE_BranchSel | Some Branch Select bit. Not Implemented Currently |  |  | 0
|  | 9 | w_IE_ReverseB | Some Branch Select bit. Not Implemented Currently |  |  | 0
Instruction | Control Bus Value | Bit Field Position | Bit Field Name | Description | IF = 0 | IF = 1 | Value
SLA | 0x0000002D | 0 | w_IE_ALUop0 | ALU Control Code Bit 0. See ALU Control Code Table |  |  | 1
|  | 1 | w_IE_ALUop1 | ALU Control Code Bit 1. See ALU Control Code Table |  |  | 0
|  | 2 | w_IE_ALUop2 | ALU Control Code Bit 2. See ALU Control Code Table |  |  | 1
|  | 3 | w_IE_ALUop3 | ALU Control Code Bit 3. See ALU Control Code Table |  |  | 1
|  | 4 | w_IE_ALUSRC | ALU input B source select. | ALU Input B is set to register data 2 | ALU Input B is set to sign extended immediate | 0
|  | 5 | w_IE_RegDest | Writeback register address select | Current Instructions RD field contains WB address | Current Instructions RT field contains the WB Address | 0
|  | 6 | w_IE_ShiftInputSwitch | ALU Input A Selector for Shift Operations | ALU Input A is set to register data 1 | ALU Input A is set to register Data 2 | 1
|  | 7 | w_IE_SHAMTSel | Shift source selection bit | ALU shift amount set to Instruction bits 10:6 | ALU Shift amount set to register data 1 [4:0] | 0
|  | 8 | W_IE_BranchSel | Some Branch Select bit. Not Implemented Currently |  |  | 0
|  | 9 | w_IE_ReverseB | Some Branch Select bit. Not Implemented Currently |  |  | 0
Instruction | Control Bus Value | Bit Field Position | Bit Field Name | Description | IF = 0 | IF = 1 | Value
SRA | 0x0000002F | 0 | w_IE_ALUop0 | ALU Control Code Bit 0. See ALU Control Code Table |  |  | 1
|  | 1 | w_IE_ALUop1 | ALU Control Code Bit 1. See ALU Control Code Table |  |  | 1
|  | 2 | w_IE_ALUop2 | ALU Control Code Bit 2. See ALU Control Code Table |  |  | 1
|  | 3 | w_IE_ALUop3 | ALU Control Code Bit 3. See ALU Control Code Table |  |  | 1
|  | 4 | w_IE_ALUSRC | ALU input B source select. | ALU Input B is set to register data 2 | ALU Input B is set to sign extended immediate | 0
|  | 5 | w_IE_RegDest | Writeback register address select | Current Instructions RD field contains WB address | Current Instructions RT field contains the WB Address | 0
|  | 6 | w_IE_ShiftInputSwitch | ALU Input A Selector for Shift Operations | ALU Input A is set to register data 1 | ALU Input A is set to register Data 2 | 1
|  | 7 | w_IE_SHAMTSel | Shift source selection bit | ALU shift amount set to Instruction bits 10:6 | ALU Shift amount set to register data 1 [4:0] | 0
|  | 8 | W_IE_BranchSel | Some Branch Select bit. Not Implemented Currently |  |  | 0
|  | 9 | w_IE_ReverseB | Some Branch Select bit. Not Implemented Currently |  |  | 0
Instruction | Control Bus Value | Bit Field Position | Bit Field Name | Description | IF = 0 | IF = 1 | Value
SLLV | 0x0000006C | 0 | w_IE_ALUop0 | ALU Control Code Bit 0. See ALU Control Code Table |  |  | 0
|  | 1 | w_IE_ALUop1 | ALU Control Code Bit 1. See ALU Control Code Table |  |  | 0
|  | 2 | w_IE_ALUop2 | ALU Control Code Bit 2. See ALU Control Code Table |  |  | 1
|  | 3 | w_IE_ALUop3 | ALU Control Code Bit 3. See ALU Control Code Table |  |  | 1
|  | 4 | w_IE_ALUSRC | ALU input B source select. | ALU Input B is set to register data 2 | ALU Input B is set to sign extended immediate | 0
|  | 5 | w_IE_RegDest | Writeback register address select | Current Instructions RD field contains WB address | Current Instructions RT field contains the WB Address | 0
|  | 6 | w_IE_ShiftInputSwitch | ALU Input A Selector for Shift Operations | ALU Input A is set to register data 1 | ALU Input A is set to register Data 2 | 1
|  | 7 | w_IE_SHAMTSel | Shift source selection bit | ALU shift amount set to Instruction bits 10:6 | ALU Shift amount set to register data 1 [4:0] | 1
|  | 8 | W_IE_BranchSel | Some Branch Select bit. Not Implemented Currently |  |  | 0
|  | 9 | w_IE_ReverseB | Some Branch Select bit. Not Implemented Currently |  |  | 0
Instruction | Control Bus Value | Bit Field Position | Bit Field Name | Description | IF = 0 | IF = 1 | Value
SRLV | 0x0000006E | 0 | w_IE_ALUop0 | ALU Control Code Bit 0. See ALU Control Code Table |  |  | 0
|  | 1 | w_IE_ALUop1 | ALU Control Code Bit 1. See ALU Control Code Table |  |  | 1
|  | 2 | w_IE_ALUop2 | ALU Control Code Bit 2. See ALU Control Code Table |  |  | 1
|  | 3 | w_IE_ALUop3 | ALU Control Code Bit 3. See ALU Control Code Table |  |  | 1
|  | 4 | w_IE_ALUSRC | ALU input B source select. | ALU Input B is set to register data 2 | ALU Input B is set to sign extended immediate | 0
|  | 5 | w_IE_RegDest | Writeback register address select | Current Instructions RD field contains WB address | Current Instructions RT field contains the WB Address | 0
|  | 6 | w_IE_ShiftInputSwitch | ALU Input A Selector for Shift Operations | ALU Input A is set to register data 1 | ALU Input A is set to register Data 2 | 1
|  | 7 | w_IE_SHAMTSel | Shift source selection bit | ALU shift amount set to Instruction bits 10:6 | ALU Shift amount set to register data 1 [4:0] | 1
|  | 8 | W_IE_BranchSel | Some Branch Select bit. Not Implemented Currently |  |  | 0
|  | 9 | w_IE_ReverseB | Some Branch Select bit. Not Implemented Currently |  |  | 0
Instruction | Control Bus Value | Bit Field Position | Bit Field Name | Description | IF = 0 | IF = 1 | Value
SRAV | 0x0000006F | 0 | w_IE_ALUop0 | ALU Control Code Bit 0. See ALU Control Code Table |  |  | 1
|  | 1 | w_IE_ALUop1 | ALU Control Code Bit 1. See ALU Control Code Table |  |  | 1
|  | 2 | w_IE_ALUop2 | ALU Control Code Bit 2. See ALU Control Code Table |  |  | 1
|  | 3 | w_IE_ALUop3 | ALU Control Code Bit 3. See ALU Control Code Table |  |  | 1
|  | 4 | w_IE_ALUSRC | ALU input B source select. | ALU Input B is set to register data 2 | ALU Input B is set to sign extended immediate | 0
|  | 5 | w_IE_RegDest | Writeback register address select | Current Instructions RD field contains WB address | Current Instructions RT field contains the WB Address | 0
|  | 6 | w_IE_ShiftInputSwitch | ALU Input A Selector for Shift Operations | ALU Input A is set to register data 1 | ALU Input A is set to register Data 2 | 1
|  | 7 | w_IE_SHAMTSel | Shift source selection bit | ALU shift amount set to Instruction bits 10:6 | ALU Shift amount set to register data 1 [4:0] | 1
|  | 8 | W_IE_BranchSel | Some Branch Select bit. Not Implemented Currently |  |  | 0
|  | 9 | w_IE_ReverseB | Some Branch Select bit. Not Implemented Currently |  |  | 0
Instruction | Control Bus Value | Bit Field Position | Bit Field Name | Description | IF = 0 | IF = 1 | Value
SLT | 0x0000000A | 0 | w_IE_ALUop0 | ALU Control Code Bit 0. See ALU Control Code Table |  |  | 0
|  | 1 | w_IE_ALUop1 | ALU Control Code Bit 1. See ALU Control Code Table |  |  | 1
|  | 2 | w_IE_ALUop2 | ALU Control Code Bit 2. See ALU Control Code Table |  |  | 0
|  | 3 | w_IE_ALUop3 | ALU Control Code Bit 3. See ALU Control Code Table |  |  | 1
|  | 4 | w_IE_ALUSRC | ALU input B source select. | ALU Input B is set to register data 2 | ALU Input B is set to sign extended immediate | 0
|  | 5 | w_IE_RegDest | Writeback register address select | Current Instructions RD field contains WB address | Current Instructions RT field contains the WB Address | 0
|  | 6 | w_IE_ShiftInputSwitch | ALU Input A Selector for Shift Operations | ALU Input A is set to register data 1 | ALU Input A is set to register Data 2 | 0
|  | 7 | w_IE_SHAMTSel | Shift source selection bit | ALU shift amount set to Instruction bits 10:6 | ALU Shift amount set to register data 1 [4:0] | 0
|  | 8 | W_IE_BranchSel | Some Branch Select bit. Not Implemented Currently |  |  | 0
|  | 9 | w_IE_ReverseB | Some Branch Select bit. Not Implemented Currently |  |  | 0
Instruction | Control Bus Value | Bit Field Position | Bit Field Name | Description | IF = 0 | IF = 1 | Value
SLTU | 0x0000000B | 0 | w_IE_ALUop0 | ALU Control Code Bit 0. See ALU Control Code Table |  |  | 1
|  | 1 | w_IE_ALUop1 | ALU Control Code Bit 1. See ALU Control Code Table |  |  | 1
|  | 2 | w_IE_ALUop2 | ALU Control Code Bit 2. See ALU Control Code Table |  |  | 0
|  | 3 | w_IE_ALUop3 | ALU Control Code Bit 3. See ALU Control Code Table |  |  | 1
|  | 4 | w_IE_ALUSRC | ALU input B source select. | ALU Input B is set to register data 2 | ALU Input B is set to sign extended immediate | 0
|  | 5 | w_IE_RegDest | Writeback register address select | Current Instructions RD field contains WB address | Current Instructions RT field contains the WB Address | 0
|  | 6 | w_IE_ShiftInputSwitch | ALU Input A Selector for Shift Operations | ALU Input A is set to register data 1 | ALU Input A is set to register Data 2 | 0
|  | 7 | w_IE_SHAMTSel | Shift source selection bit | ALU shift amount set to Instruction bits 10:6 | ALU Shift amount set to register data 1 [4:0] | 0
|  | 8 | W_IE_BranchSel | Some Branch Select bit. Not Implemented Currently |  |  | 0
|  | 9 | w_IE_ReverseB | Some Branch Select bit. Not Implemented Currently |  |  | 0
Instruction | Control Bus Value | Bit Field Position | Bit Field Name | Description | IF = 0 | IF = 1 | Value
ADDI | 0x00000034 | 0 | w_IE_ALUop0 | ALU Control Code Bit 0. See ALU Control Code Table |  |  | 0
|  | 1 | w_IE_ALUop1 | ALU Control Code Bit 1. See ALU Control Code Table |  |  | 0
|  | 2 | w_IE_ALUop2 | ALU Control Code Bit 2. See ALU Control Code Table |  |  | 1
|  | 3 | w_IE_ALUop3 | ALU Control Code Bit 3. See ALU Control Code Table |  |  | 0
|  | 4 | w_IE_ALUSRC | ALU input B source select. | ALU Input B is set to register data 2 | ALU Input B is set to sign extended immediate | 1
|  | 5 | w_IE_RegDest | Writeback register address select | Current Instructions RD field contains WB address | Current Instructions RT field contains the WB Address | 1
|  | 6 | w_IE_ShiftInputSwitch | ALU Input A Selector for Shift Operations | ALU Input A is set to register data 1 | ALU Input A is set to register Data 2 | 0
|  | 7 | w_IE_SHAMTSel | Shift source selection bit | ALU shift amount set to Instruction bits 10:6 | ALU Shift amount set to register data 1 [4:0] | 0
|  | 8 | W_IE_BranchSel | Some Branch Select bit. Not Implemented Currently |  |  | 0
|  | 9 | w_IE_ReverseB | Some Branch Select bit. Not Implemented Currently |  |  | 0
Instruction | Control Bus Value | Bit Field Position | Bit Field Name | Description | IF = 0 | IF = 1 | Value
ADDIU | 0x00000035 | 0 | w_IE_ALUop0 | ALU Control Code Bit 0. See ALU Control Code Table |  |  | 1
|  | 1 | w_IE_ALUop1 | ALU Control Code Bit 1. See ALU Control Code Table |  |  | 0
|  | 2 | w_IE_ALUop2 | ALU Control Code Bit 2. See ALU Control Code Table |  |  | 1
|  | 3 | w_IE_ALUop3 | ALU Control Code Bit 3. See ALU Control Code Table |  |  | 0
|  | 4 | w_IE_ALUSRC | ALU input B source select. | ALU Input B is set to register data 2 | ALU Input B is set to sign extended immediate | 1
|  | 5 | w_IE_RegDest | Writeback register address select | Current Instructions RD field contains WB address | Current Instructions RT field contains the WB Address | 1
|  | 6 | w_IE_ShiftInputSwitch | ALU Input A Selector for Shift Operations | ALU Input A is set to register data 1 | ALU Input A is set to register Data 2 | 0
|  | 7 | w_IE_SHAMTSel | Shift source selection bit | ALU shift amount set to Instruction bits 10:6 | ALU Shift amount set to register data 1 [4:0] | 0
|  | 8 | W_IE_BranchSel | Some Branch Select bit. Not Implemented Currently |  |  | 0
|  | 9 | w_IE_ReverseB | Some Branch Select bit. Not Implemented Currently |  |  | 0
Instruction | Control Bus Value | Bit Field Position | Bit Field Name | Description | IF = 0 | IF = 1 | Value
ANDI | 0x00000030 | 0 | w_IE_ALUop0 | ALU Control Code Bit 0. See ALU Control Code Table |  |  | 0
|  | 1 | w_IE_ALUop1 | ALU Control Code Bit 1. See ALU Control Code Table |  |  | 0
|  | 2 | w_IE_ALUop2 | ALU Control Code Bit 2. See ALU Control Code Table |  |  | 0
|  | 3 | w_IE_ALUop3 | ALU Control Code Bit 3. See ALU Control Code Table |  |  | 0
|  | 4 | w_IE_ALUSRC | ALU input B source select. | ALU Input B is set to register data 2 | ALU Input B is set to sign extended immediate | 1
|  | 5 | w_IE_RegDest | Writeback register address select | Current Instructions RD field contains the WB Address | Current Instructions RT field contains WB address | 1
|  | 6 | w_IE_ShiftInputSwitch | ALU Input A Selector for Shift Operations | ALU Input A is set to register data 1 | ALU Input A is set to register Data 2 | 0
|  | 7 | w_IE_SHAMTSel | Shift source selection bit | ALU shift amount set to Instruction bits 10:6 | ALU Shift amount set to register data 1 [4:0] | 0
|  | 8 | W_IE_BranchSel | Some Branch Select bit. Not Implemented Currently |  |  | 0
|  | 9 | w_IE_ReverseB | Some Branch Select bit. Not Implemented Currently |  |  | 0
Instruction | Control Bus Value | Bit Field Position | Bit Field Name | Description | IF = 0 | IF = 1 | Value
ORI | 0x00000031 | 0 | w_IE_ALUop0 | ALU Control Code Bit 0. See ALU Control Code Table |  |  | 1
|  | 1 | w_IE_ALUop1 | ALU Control Code Bit 1. See ALU Control Code Table |  |  | 0
|  | 2 | w_IE_ALUop2 | ALU Control Code Bit 2. See ALU Control Code Table |  |  | 0
|  | 3 | w_IE_ALUop3 | ALU Control Code Bit 3. See ALU Control Code Table |  |  | 0
|  | 4 | w_IE_ALUSRC | ALU input B source select. | ALU Input B is set to register data 2 | ALU Input B is set to sign extended immediate | 1
|  | 5 | w_IE_RegDest | Writeback register address select | Current Instructions RD field contains WB address | Current Instructions RT field contains the WB Address | 1
|  | 6 | w_IE_ShiftInputSwitch | ALU Input A Selector for Shift Operations | ALU Input A is set to register data 1 | ALU Input A is set to register Data 2 | 0
|  | 7 | w_IE_SHAMTSel | Shift source selection bit | ALU shift amount set to Instruction bits 10:6 | ALU Shift amount set to register data 1 [4:0] | 0
|  | 8 | W_IE_BranchSel | Some Branch Select bit. Not Implemented Currently |  |  | 0
|  | 9 | w_IE_ReverseB | Some Branch Select bit. Not Implemented Currently |  |  | 0
Instruction | Control Bus Value | Bit Field Position | Bit Field Name | Description | IF = 0 | IF = 1 | Value
XORI | 0x00000032 | 0 | w_IE_ALUop0 | ALU Control Code Bit 0. See ALU Control Code Table |  |  | 0
|  | 1 | w_IE_ALUop1 | ALU Control Code Bit 1. See ALU Control Code Table |  |  | 1
|  | 2 | w_IE_ALUop2 | ALU Control Code Bit 2. See ALU Control Code Table |  |  | 0
|  | 3 | w_IE_ALUop3 | ALU Control Code Bit 3. See ALU Control Code Table |  |  | 0
|  | 4 | w_IE_ALUSRC | ALU input B source select. | ALU Input B is set to register data 2 | ALU Input B is set to sign extended immediate | 1
|  | 5 | w_IE_RegDest | Writeback register address select | Current Instructions RD field contains WB address | Current Instructions RT field contains the WB Address | 1
|  | 6 | w_IE_ShiftInputSwitch | ALU Input A Selector for Shift Operations | ALU Input A is set to register data 1 | ALU Input A is set to register Data 2 | 0
|  | 7 | w_IE_SHAMTSel | Shift source selection bit | ALU shift amount set to Instruction bits 10:6 | ALU Shift amount set to register data 1 [4:0] | 0
|  | 8 | W_IE_BranchSel | Some Branch Select bit. Not Implemented Currently |  |  | 0
|  | 9 | w_IE_ReverseB | Some Branch Select bit. Not Implemented Currently |  |  | 0
Instruction | Control Bus Value | Bit Field Position | Bit Field Name | Description | IF = 0 | IF = 1 | Value
SLT | 0x000000BA | 0 | w_IE_ALUop0 | ALU Control Code Bit 0. See ALU Control Code Table |  |  | 0
|  | 1 | w_IE_ALUop1 | ALU Control Code Bit 1. See ALU Control Code Table |  |  | 1
|  | 2 | w_IE_ALUop2 | ALU Control Code Bit 2. See ALU Control Code Table |  |  | 0
|  | 3 | w_IE_ALUop3 | ALU Control Code Bit 3. See ALU Control Code Table |  |  | 1
|  | 4 | w_IE_ALUSRC | ALU input B source select. | ALU Input B is set to register data 2 | ALU Input B is set to sign extended immediate | 1
|  | 5 | w_IE_RegDest | Writeback register address select | Current Instructions RD field contains WB address | Current Instructions RT field contains the WB Address | 1
|  | 6 | w_IE_ShiftInputSwitch | ALU Input A Selector for Shift Operations | ALU Input A is set to register data 1 | ALU Input A is set to register Data 2 | 0
|  | 7 | w_IE_SHAMTSel | Shift source selection bit | ALU shift amount set to Instruction bits 10:6 | ALU Shift amount set to register data 1 [4:0] | 1
|  | 8 | W_IE_BranchSel | Some Branch Select bit. Not Implemented Currently |  |  | 0
|  | 9 | w_IE_ReverseB | Some Branch Select bit. Not Implemented Currently |  |  | 0
Instruction | Control Bus Value | Bit Field Position | Bit Field Name | Description | IF = 0 | IF = 1 | Value
SLTU | 0x0000000BB | 0 | w_IE_ALUop0 | ALU Control Code Bit 0. See ALU Control Code Table |  |  | 1
|  | 1 | w_IE_ALUop1 | ALU Control Code Bit 1. See ALU Control Code Table |  |  | 1
|  | 2 | w_IE_ALUop2 | ALU Control Code Bit 2. See ALU Control Code Table |  |  | 0
|  | 3 | w_IE_ALUop3 | ALU Control Code Bit 3. See ALU Control Code Table |  |  | 1
|  | 4 | w_IE_ALUSRC | ALU input B source select. | ALU Input B is set to register data 2 | ALU Input B is set to sign extended immediate | 1
|  | 5 | w_IE_RegDest | Writeback register address select | Current Instructions RD field contains WB address | Current Instructions RT field contains the WB Address | 1
|  | 6 | w_IE_ShiftInputSwitch | ALU Input A Selector for Shift Operations | ALU Input A is set to register data 1 | ALU Input A is set to register Data 2 | 0
|  | 7 | w_IE_SHAMTSel | Shift source selection bit | ALU shift amount set to Instruction bits 10:6 | ALU Shift amount set to register data 1 [4:0] | 1
|  | 8 | W_IE_BranchSel | Some Branch Select bit. Not Implemented Currently |  |  | 0
|  | 9 | w_IE_ReverseB | Some Branch Select bit. Not Implemented Currently |  |  | 0

## MEM Stage Control Signals
Instruction | Control Bus Value | Bit Field Position | Bit Field Name | Description | IF = 0 | IF = 1 | Value
ADD | 0x00000000 | 0 | w_MEM_ReadSignal
|  | 1 | w_MEM_WriteSignal
|  | 2 | w_MEM_BranchSignal
|  | 3 | w_MEM_BranchCode[0]
|  | 4 | w_MEM_BranchCode[1]
|  | 5 | w_MEM_BranchCode[2]
|  | 6 | w_MEM_ReadSize[0]
|  | 7 | w_MEM_ReadSize[1]
|  | 8 | w_MEM_WriteSize[0]
|  | 9 | w_MEM_WriteSIze[1]
|  | 10 | w_MEM_LoadSign
|  | 11 | w_MEM_LoadMemOp
|  | 12 | w_MEM_StoreMemOp

## WB Stage Control Signals
Instruction | Control Bus Value | Bit Field Position | Bit Field Name | Description | IF = 0 | IF = 1 | Value
ADD | 0x00000003 | 0 | w_WB_MemToReg | Selects writeback intermediate value between ALU output and data from memory | p_WB_MemData selected | p_WB_ALUResult | 1
|  | 1 | w_WB_RegWrite | write to register (WB) | not enabled | enabled | 1
|  | 2 | w_WB_JumpSel | selects writeback value between writeback immedate or the passed in PC counter value | p_WritebackData_i to writeback | p_WB_PC_4 to writeback | 0
|  | 3 | w_WB_Store | NA |  |  | 0
|  | 4 | w_WB_Load | NA |  |  | 0